## Estimate
Typical estimate for construction of T-Crossing/Culvert
S.No | Particulars of typical section | Length (m) | Height/Depth (m) | Width (m)
1 | Length of span | 6
2 | Width of culvert |  |  | 4
3 | Cocrete bed for Abutments |  | 0.1
4 | Concrete bed for Channel |  | 0.1 | Bed Width | Top Width
5 | Abutment | 4 | 2.5 | 1.2 | 0.45
6 | Excavation (C1-C1') |  | 1.05 | 1.5 | 2
7 | Excavation (C2-C2') |  | 1.55 | 1.3 | 0.7
8 | Excavation (C3) |  | 0.2 | 4
9 | Bed Plate | 4 | 0.3 | 0.45
10 | Beam | 6 | 0.35 | 0.3
11 | Slab | 6 | 0.25 | 4
12 | Wheel Guard | 6 | 0.2 | 0.2
13 | Bed of Canal | 4 | 0.1 | 4
14 | Slope of Ramp | 4 |  | 2.65
15 | Top width for Channel |  |  | 5.1
16 | Mat Width under Abutment |  |  | 1.5
17 | Horizontal Length of Ramp |  |  | 2.5
18 | Slopeof ramp |  |  | 2.65
19 | Thickness of concrete at slope |  | 0.15
20 | Thickness of pitching |  | 0.15
21 | Inclined face of Abutment |  | 2.61
22 | Inclined face of Abutment (exposed) |  | 1.41
|  |  |  | 6 |  |  |  | Wheel Guard (1:1.5:3)
Slab (1:1.5:3)
[8 empty] | Beam(1:1.5:3) |  | 0.2
0.25
2.65
0.35
0.15
|  |  |  | 5.1 |  |  |  |  | 0.15 | 0.3
[7 empty] | 0.45 | 0.7
| 2.5 | [6 empty] | Bed Plate (1:1.5:3)
1.41
1.55
4
2.5
1.3
2
1.05
0.1
| 1.2 | [5 empty] | 1.5
Fig 1:- Typical Section (Elevation)
0.2
|  | Wheel Guard |  |  |  |  | 0.2
0.25
Beam
| 0.3 | [5 empty] | 0.35
0.3
4
1.55
Bed of Canal
Fig 2:- Typical Section (Side View)
S.No. | Item of work | Number | Length (m) | Width (m) | Height/Depth (m) | Qty. | Unit | Rate as per SOR 2022(Rs/Unit) | Amount (Rs.)
1 | Earth work in bulk excavation by mechanical means (hydraulic excavator) over areas (exceeding 30 cm in depth, 1.5 m in width as well as 10 m2 on plan) including disposal of excavated earth lead upto 50 m and lift upto 1.5 m as directed by Engineer in-charge. All kind of soil:
| Cutting for pitching(C1) | 2 |  | 1.75 | 1.05 | 3.675 | m2
| Cutting for pitching(C2) | 2 |  | 1 | 1.55 | 3.1 | m2
| Cutting for pitching(C3) | 1 |  | 4 | 0.2 | 0.8 | m2
|  |  |  | Total Qty |  | 7.575 | m2
|  |  | 4 |  |  | 30.3 | m3 | 187.3 | 5675.19
2 | Providing and laying in position cement concrete of specified grade including curing but excluding the cost of centring and shuttering. All work upto plinth level with: 1:4:8 (1 cement: 4 coarse sand: 8 graded stone aggregate 40 mm nominal size)
|  | 2 | 4 | 1.5 | 0.1 | 1.2 | m3
|  | 1 | 4 | 4 | 0.1 | 1.6 | m3
|  |  |  | Total Qty |  | 2.8 | m3 | 5202.9 | 14568.12
3 | Providing and laying in position cement concrete of specified grade including curing but excluding the cost of centring and shuttering. All work upto plinth level with: 1:4:8 (1 cement: 4 coarse sand: 8 graded stone aggregate nominal size) Abutment
|  | 2 | 4 | 0.825 | 2.5 | 16.5 | m3 | 5733.6 | 94604.4
4 | Providing and laying in position cement concrete of specified grade including curing but excluding the cost of centring and shuttering. All work upto plinth level with: 1:4:8 (1 cement: 4 coarse sand: 8 graded stone aggregate nominal size)
|  | 1 | 4 | 4 | 0.1 | 1.6 | m3
|  | 2 | 4 | 2.65 | 0.15 | 3.18 | m3
|  |  |  | Total Qty |  | 4.78 | m3 | 6591.25 | 31506.175
5 | Reinforced cement concretee work in beams, suspended floors, roofs having slope upto 15˚ , landings, balconies, shelves, chajjas, lintels, bands, plain window sills, staircases and spiral stair cases upto five level including curing but excluding the cost of centring, shuttering, finishing and reinforcement with : 1:1½:3 (1 cement: 1½ coarse sand: 3 graded stone
| Bed plates | 2 | 4 | 0.45 | 0.3 | 1.08 | m3
| Beam | 2 | 6 | 0.3 | 0.35 | 1.26 | m3
| Slab | 1 | 6 | 4 | 0.25 | 6 | m3
| Wheel Guard | 2 | 6 | 0.2 | 0.2 | 0.48 | m3
|  |  |  | Total Qty |  | 8.82 | m3 | 9821.85 | 86628.717
6 | Steel reinforcement for R.C.Cwork including straightening cutting, bending, placing in position and binding all complete upto plinth level Thermo- Mechanically Treated bars of grade Fe-500D or more(Qty vide item no. 5)
[6 empty] | 1102.5 | kg | 123.2 | 135828
7 | FORM WORK
| Centering and shuttering including strutting, propping etc. and removal of form for: | 2 | 4 | 2.5 |  | 20 | m2
|  | 2 | 4 | 2.61 |  | 20.88 | m2
|  |  |  | Total Qty |  | 40.88 | m2
| a. Foundations, footings, bases of columns etc. for mass concrete. |  |  |  | 50% | 20.44 | m2 | 286.35 | 5852.994
| b. Walls (any thickness) including attached pilasters, buttresses, plinth and string courses etc. |  |  |  | 50% | 20.44 | m2 | 628.95 | 12855.738
| c. Suspended floors, roofs, landings, balconies and access platforms. |  | 6 | 3.4 |  | 20.4 | m2 | 718.2 | 14651.28
| d. Lintel, beams, plinth beams, girders, bressumers and cantilevers. | 2 | 5.1 |  | 1 | 10.2 | m2 | 577.55 | 5891.01
| e. Edges of slabs and breaks in floors and walla Above 20 cm wide. | 2 | 4 |  | 0.25 | 2 | m2
|  | 2 | 6 |  | 0.45 | 5.4 | m2
|  |  |  | Total Qty |  | 7.4 | m2 | 1145.1 | 8473.74
| f. Under 20 cm wide | 2 | 6 |  |  | 12 | m | 262.2 | 3146.4
8 | CEMENT PLASTER (IN COARSE SAND)
12mm Cement plaster of mix 13.4.1 1:4(1 cement : 4 coarse sand)
| Beam | 2 |  |  | 5.73 | 11.46 | m2
| Abutment | 2 | 4 |  | 1.71 | 13.68 | m2
| Slab | 2 | 6 |  | 0.25 | 3 | m2
| Wheel Guard | 2 | 6 |  | 0.6 | 7.2 | m2
|  |  |  | Total Qty |  | 35.34 | m2 | 283.8 | 10029.492
9 | Dry stone pitching (any thickness) excluding cost of stones. Slope Ramp | 2 | 4 | 2.65 | 0.15 | 3.18 | m3 | 693.95 | 2206.761
10 | Supply of Stone boulder (nallah) nominal size 225mm ; (Qty vide item 9) |  |  |  | 85% | 2.703 | m3 | 700 | 1892.1
11 | Carriage of material avg. 40 km by mechanical Transport
| a.Stone boulder (Qty vide item no. 10) |  |  |  |  | 2.703 | m3 | 741.91 | 2005.3827
| b.Sand & Bajri |  |  | Sand | Bajri
|  |  |  | 1.26 | 2.492
|  |  |  | 7.755 | 15.51
|  |  |  | 2.124 | 4.248
|  |  |  | 3.7926 | 7.497 | [5 empty] | 469291.393
0.4272
|  |  |  | 15.3588 | 29.747
|  |  |  | Total Qty |  | 45.1058 | m3 | 630.74 | 28450.0323
12 | Disposal of Earth avg 2 Km by mechanical Transport (Qty vide no.1) |  |  |  | 90% | 27.27 | m3 | 184.3 | 5025.861
| Total Amount | [7 empty] | 469291.393
C1
C2
C1'
C2'
C3