## Spur 18m
Typical estimate for construction of Crate Structure (SPUR = 18m)
S.No | Particulars of typical section | Length (m) | Width (m) | Height / Depth (m) | Number
1 | Size of Crate | 6 | 1.5 | 1.5
2 | Depth of Excavation |  |  | 1
3 | Number of Crates in Apron R/S |  |  |  | 4
4 | Number of Crates in Apron L/S |  |  |  | 8
5 | Number of Crates in Bottom Layer |  |  |  | 6
6 | Number of Crates in Middle Layer |  |  |  | 5
7 | Number of Crates in Top Layer |  |  |  | 4
8 | Number of Crates in Nose Crate |  |  |  | 6
Top
Middle
Bottom
| Apron Crates | [7 empty] | Apron Crates |  |  | N.S.L
0.5
1.5
1.5
Figure: X-Section of SPUR (Length=18m)
| A | [11 empty] | A'
| L/S | [10 empty] | R/S
[11 empty] | 24 | 24
[11 empty] | 6 |  | NOSE CRATE
6
1.5
Figure: X-Section of SPUR at A-A'
S.No. | Item of work | Length (m) | Width (m) | Height/ Depth (m) | Qty. | Unit (m) | Rate as per SOR 2022 (Rs/Unit) | Amount (Rs.)
1 | Earth work in bulk excavation by mechanical means (hydraulic excavator) over areas (exceeding 30 cm in depth, 1.5 m in width as well as 10 m2 on plan) including disposal of excavated earth lead upto 50 m and lift upto 1.5 m as directed by Engineer in-charge. All kind of soil:
| Apron R/S | 24 | 1.5 | 1.5 | 54 | m3
| Body Crate | 18 | 9 | 0.5 | 81 | m3
| Apron L/S | 24 | 3 | 1.5 | 108 | m3
| Nose Crate | 6 | 9 | 1.5 | 81 | m3
|  |  |  | Total Qty | 324 | m3 | 187.3 | 60685.2
2 | Hand-picking stones in wire-crates; excluding cost of crates and stones
| Apron L/S | 6 | 1.5 | 1.5 | 108 | m3
Body Crate
| Bottom Layer | 6 | 1.5 | 1.5 | 243 | m3
| Middle Layer | 6 | 1.5 | 1.5 | 202.5 | m3
| Top Layer | 6 | 1.5 | 1.5 | 162 | m3
| Apron R/S | 6 | 1.5 | 1.5 | 54 | m3
| Nose Crate | 6 | 1.5 | 1.5 | 81 | m3
|  |  |  | Total Qty | 850.5 | m3 | 371.15 | 315663.075
3 | Extra for every additional lift of 1.5m or part there of beyond 1.5m height for hand-picking of stones in wire-crates.
| Middle Layer | 6 | 1.5 | 1 | 135 | m3
| Top Layer | 6 | 1.5 | 1.5 | 162 | m3
|  |  |  | Total Qty | 297 | m3 | 81.4 | 24175.8
4 | Supply of Stone; (Qty vide item 2) |  |  | 85% | 722.925 | m3 | 700 | 506047.5
5 | Carriage of material avg. 40 km by mechanical Transport; (Qty. vide no. 4) | [5 empty] | 741.91 | 536345.2867
[7 empty] | Total Qty | 1442916.8617
6 | Add cost of Gabion Crate 63 no. |  |  |  | 63 |  | 10000 | 630000
Total Cost | [7 empty] | 2072916.8617