## Desilting Canal
TYPICAL ESTIMATE FOR DESILTING OF CANALS
S.No | Particulars of typical section | RD | Width |  | Height/ Depth | Sec. Area of Silt (m2) |  | RD Figures
1 | Length | 6500
|  |  | Top | Bed
2 | RD 0 | 500
| C1 |  | 3.6 | 3 | 0.3 | 0.99
| C2 |  | 0.25 |  | 0.2 | 0.025
| C3 |  | 0.25 |  | 0.2 | 0.025
3 | RD 500 | 500
| C1 |  | 3.6 | 3 | 0.3 | 0.99
| C2 |  | 0.5 |  | 0.5 | 0.25
4 | RD 1000 | 500
| C1 |  | 3.5 | 3 | 0.25 | 0.8125
| C2 |  | 0.4 | 0.6 | 0.6 | 0.3
5 | RD 1500 | 500
| C1 |  | 3.4 | 3 | 0.2 | 0.64
| C2 |  |  | 0.5 | 0.5 | 0.125
| C3 |  |  | 0.55 | 0.5 | 0.275
6 | RD 2000 | 500
| C1 |  | 3.4 | 3 | 0.2 | 0.64
| C2 |  | 0.4 |  | 0.6 | 0.12
| C3 |  | 0.4 |  | 0.5 | 0.1
7 | RD 2500 | 500
| C1 |  | 3.6 | 3 | 0.3 | 0.99
| C2 |  | 1 | 1.5 | 0.3 | 0.375
| C3 |  | 0.4 | 0.6 | 0.6 | 0.3
| C4 |  | 0.5 |  | 0.8 | 0.4
8 | RD 3000 | 500
| C1 |  | 3.6 | 3 | 0.3 | 0.99
| C2 |  | 0.75 |  | 0.6 | 0.225
9 | RD 3500 | 500
| C1 |  | 0.5 |  | 0.8 | 0.2
| C2 |  | 0.4 |  | 0.7 | 0.14
| C3 |  | 2 |  | 0.15 | 0.15
10 | RD 4000 | 500
| C1 |  | 3 | 3.8 | 0.4 | 1.36
| C2 |  | 0.4 |  | 0.7 | 0.14
| C3 |  | 0.4 |  | 0.7 | 0.14
11 | RD 4500 | 500
| C1 |  | 3.6 | 3 | 0.3 | 0.99
| C2 |  | 0.5 | 0.7 | 0.7 | 0.42
| C3 |  | 1.1 |  | 0.6 | 0.33
12 | RD 5000 | 500
| C1 |  | 3.5 | 3 | 0.25 | 0.8125
| C2 |  | 0.5 |  | 1.2 | 0.3
| C3 |  | 0.4 |  | 0.55 | 0.11
13 | RD 5500 | 500
| C1 |  | 3.6 | 2.8 | 0.4 | 1.28
| C2 |  | 0.7 |  | 0.6 | 0.42
| C3 |  | 0.6 |  | 0.6 | 0.36
14 | RD 6000 | 500
| C1 |  | 2.5 | 2.8 | 0.15 | 0.3975
| C2 |  | 0.4 |  | 0.6 | 0.12
| C3 |  | 0.25 | 0.55 | 0.75 | 0.3
15 | RD 6500 | 500
| C1 |  | 2.9 | 2.5 | 0.25 | 0.675
| C2 |  | 1 | 1.2 | 0.2 | 0.22
| C3 |  | 0.5 |  | 0.5 | 0.125
| C4 |  | 0.3 |  | 0.7 | 0.21
S.No. | Item of work | Number | Length (m) | Width (m) | Height/ Depth (m) | Qty. | Unit | Rate as per SOR 2022 (Rs/Unit) | Amount (Rs.)
1 | Clearing Jungle including uprooting of rank vegetation | 2 | 6500 | 2 |  | 26000 | m2
|  |  | Taking |  | 50% | 13000 | m2 | 1249.1 | 162383
2 | Clearing grass and removal of rubbish including scrapping of side slopes | 2 | 6500 | 1 |  | 13000 | m2
[5 empty] | 50% | 6500 | m2 | 635 | 41275
3 | Weed clearance from canals including extraction of roots | 2 | 6500 | 0.5 |  | 6500 | m2
[5 empty] | 30% | 1950 | m2 | 13.45 | 26227.5
4 | Rewriting of gauge at Canal Heads and Escape channels using synthetic enamel paint of approved brand and manufacture including preparing the surface-Complete Job | 5 | [5 empty] | 2000 | 10000
5 | Silt clearance from canals inclusive of initial lead and lift (50m and 1.5 mresp.) Say (50% Dry & 50 % Wet) | RD | Effective Length (m) | Sec. Area (m2) | Mean Sec. Area (m2) | Qty.
|  | 0 |  | 1.04 |  |  | m3
|  | 500 | 500 | 0.99 | 1.015 | 507.5 | m3
|  | 1000 | 500 | 1.1125 | 1.0513 | 525.625 | m3
|  | 1500 | 500 | 1.04 | 1.0762 | 538.125 | m3
|  | 2000 | 500 | 0.86 | 0.95 | 475 | m3
|  | 2500 | 500 | 2.065 | 1.4625 | 731.25 | m3
|  | 3000 | 500 | 1.215 | 1.64 | 820 | m3
|  | 3500 | 500 | 0.49 | 1.705 | 852.5 | m3
|  | 4000 | 500 | 1.64 | 2.13 | 1065 | m3
|  | 4500 | 500 | 1.74 | 1.69 | 845 | m3
|  | 5000 | 500 | 1.2225 | 1.4812 | 740.625 | m3
|  | 5500 | 500 | 2.06 | 1.6413 | 820.625 | m3
|  | 6000 | 500 | 0.8175 | 1.4387 | 719.375 | m3
|  | 6500 | 500 | 1.23 | 1.0237 | 511.875 | m3
[5 empty] | Total | 9152.5 | m3
|  |  | Taking |  | 75% | 6864.375 | m3 | 147.97 | 1015721.5687
6 | Extra for every additional lift of 1.5m or part thereof- All kinds of soil | Multiplying Factor | Length (m) | Width (m) | Lift Height (m) | Qty.
|  | 1 | 4 | 3 | 1.5 | 18 | m3 | 89.75 | 1615.5
7 | Disposal of lift Avg. 1 km by MT. Qty. vide item no. 5 |  | Taking |  | 90% | 6177.9375 | m3 | 118.75 | 733630.0781
Total Amount | [8 empty] | 1990852.6469
C2
C2
C2
C2
C3
C3
C2
C4
C3
C2
C1
C2
C2
C3
C3
C2
C3
C2
C3
C2
C3
C2
C1
C4
C3
C1
C1
C1
C1
C2
C1
C3
C1
C1
C1
C1
C1
C3
C1
C4
C2